## Item
Item Code | Item Group | Default Unit of Measure | Default Price List (Item Defaults) | Company (Item Defaults) | Standard Selling Rate | Description | Variant Of | Variant Based On | Attribute (Variant Attributes) | Variant Of (Variant Attributes) | Attribute Value (Variant Attributes) | Power in kVA | HV in kV | LV in V | imp in % | Vector group | LI in kV | P(0) in W | P(k)120°C in W | LWA in dB
DTTHZ2N 250/15.75/6/75 | DTTHZ2N | PC | Polland Selling | SGB Czech Trafo s.r.o. | 7189 | <b>250[kVA], HV 15.75[kV], LV 420[V], uK 6[%], P(0) 468[W], P(k) 3400[W]</b><p><br></p><p>This Transformer complies with the eco-design guidelines (according to EU 2009/125/EC) of the EU</p><p>parliament, inferential of EU regulation no. 548/214 from 21.05.2014 (Tier 2).</p><p><br></p><p>Transformers are equipped with:</p><p>- 1 set of bi-directional rollers</p><p>- 2 earthing points – M12</p><p>- 2nd rating plate (adhesive foil)</p><p>- SGB- standard documentation incl. routine test reports according to currently valid standards (IEC)</p><p>- 1 x PT100 sensor per phase</p> | DTTHZ2N | Item Attribute | POWER (kVA) | DTTHZ2N | 250 | 250 | 15.75 | 420 | 6 | Dyn5 | 75 | 468 | 3400 | 56 | 7189
[9 empty] | HV (kV) | DTTHZ2N | 15.75 | 0 | 0 | 0 | 0
[9 empty] | LV (kV) | DTTHZ2N | 420 | 0 | 0 | 0 | 0
[9 empty] | IMP(%) | DTTHZ2N | 6 | 0 | 0 | 0 | 0
[9 empty] | VECTOR GROUP | DTTHZ2N | Dyn5 | 0 | 0 | 0 | 0
[9 empty] | LI (kV) | DTTHZ2N | 75 | 0 | 0 | 0 | 0
[9 empty] | P(0) (W) | DTTHZ2N | 468 | 0 | 0 | 0 | 0
[9 empty] | P(k)120°C (W) | DTTHZ2N | 3400 | 0 | 0 | 0 | 0
[9 empty] | LWA (dB) | DTTHZ2N | 56 | 0 | 0 | 0 | 0
DTTHZ2N 400/15.75/6/75 | DTTHZ2N | PC | Polland Selling | SGB Czech Trafo s.r.o. | 7945 | <b>400 [kVA], HV 15.75 [kV], LV 420 [V], uK 6 [%], P(0) 675 [W], P(k) 4500 [W]</b><p><br></p><p>This Transformer complies with the eco-design guidelines (according to EU 2009/125/EC) of the EU</p><p>parliament, inferential of EU regulation no. 548/214 from 21.05.2014 (Tier 2).</p><p><br></p><p>Transformers are equipped with:</p><p>- 1 set of bi-directional rollers</p><p>- 2 earthing points – M12</p><p>- 2nd rating plate (adhesive foil)</p><p>- SGB- standard documentation incl. routine test reports according to currently valid standards (IEC)</p><p>- 1 x PT100 sensor per phase</p> | DTTHZ2N | Item Attribute | POWER (kVA) | DTTHZ2N | 400 | 400 | 15.75 | 420 | 6 | Dyn5 | 75 | 675 | 4500 | 59 | 7945
[9 empty] | HV (kV) | DTTHZ2N | 15.75 | 0 | 0 | 0 | 0
[9 empty] | LV (kV) | DTTHZ2N | 420 | 0 | 0 | 0 | 0
[9 empty] | IMP(%) | DTTHZ2N | 6 | 0 | 0 | 0 | 0
[9 empty] | VECTOR GROUP | DTTHZ2N | Dyn5 | 0 | 0 | 0 | 0
[9 empty] | LI (kV) | DTTHZ2N | 75 | 0 | 0 | 0 | 0
[9 empty] | P(0) (W) | DTTHZ2N | 675 | 0 | 0 | 0 | 0
[9 empty] | P(k)120°C (W) | DTTHZ2N | 4500 | 0 | 0 | 0 | 0
[9 empty] | LWA (dB) | DTTHZ2N | 59 | 0 | 0 | 0 | 0
DTTHZ2N 630/15.75/6/75 | DTTHZ2N | PC | Polland Selling | SGB Czech Trafo s.r.o. | 9303 | <b>630 [kVA], HV 15.75 [kV], LV 420 [V], uK 6 [%], P(0) 990 [W], P(k) 7100 [W]</b><p><br></p><p>This Transformer complies with the eco-design guidelines (according to EU 2009/125/EC) of the EU</p><p>parliament, inferential of EU regulation no. 548/214 from 21.05.2014 (Tier 2).</p><p><br></p><p>Transformers are equipped with:</p><p>- 1 set of bi-directional rollers</p><p>- 2 earthing points – M12</p><p>- 2nd rating plate (adhesive foil)</p><p>- SGB- standard documentation incl. routine test reports according to currently valid standards (IEC)</p><p>- 1 x PT100 sensor per phase</p> | DTTHZ2N | Item Attribute | POWER (kVA) | DTTHZ2N | 630 | 630 | 15.75 | 420 | 6 | Dyn5 | 75 | 990 | 7100 | 61 | 9303
[9 empty] | HV (kV) | DTTHZ2N | 15.75 | 0 | 0 | 0 | 0
[9 empty] | LV (kV) | DTTHZ2N | 420 | 0 | 0 | 0 | 0
[9 empty] | IMP(%) | DTTHZ2N | 6 | 0 | 0 | 0 | 0
[9 empty] | VECTOR GROUP | DTTHZ2N | Dyn5 | 0 | 0 | 0 | 0
[9 empty] | LI (kV) | DTTHZ2N | 75 | 0 | 0 | 0 | 0
[9 empty] | P(0) (W) | DTTHZ2N | 990 | 0 | 0 | 0 | 0
[9 empty] | P(k)120°C (W) | DTTHZ2N | 7100 | 0 | 0 | 0 | 0
[9 empty] | LWA (dB) | DTTHZ2N | 61 | 0 | 0 | 0 | 0
DTTHZ2N 800/15.75/6/75 | DTTHZ2N | PC | Polland Selling | SGB Czech Trafo s.r.o. | 11067 | <b>800 [kVA], HV 15.75 [kV], LV 420 [V], uK 6 [%], P(0) 1170 [W], P(k) 8000 [W]</b><p><br></p><p>This Transformer complies with the eco-design guidelines (according to EU 2009/125/EC) of the EU</p><p>parliament, inferential of EU regulation no. 548/214 from 21.05.2014 (Tier 2).</p><p><br></p><p>Transformers are equipped with:</p><p>- 1 set of bi-directional rollers</p><p>- 2 earthing points – M12</p><p>- 2nd rating plate (adhesive foil)</p><p>- SGB- standard documentation incl. routine test reports according to currently valid standards (IEC)</p><p>- 1 x PT100 sensor per phase</p> | DTTHZ2N | Item Attribute | POWER (kVA) | DTTHZ2N | 800 | 800 | 15.75 | 420 | 6 | Dyn5 | 75 | 1170 | 8000 | 63 | 11067
[9 empty] | HV (kV) | DTTHZ2N | 15.75 | 0 | 0 | 0 | 0
[9 empty] | LV (kV) | DTTHZ2N | 420 | 0 | 0 | 0 | 0
[9 empty] | IMP(%) | DTTHZ2N | 6 | 0 | 0 | 0 | 0
[9 empty] | VECTOR GROUP | DTTHZ2N | Dyn5 | 0 | 0 | 0 | 0
[9 empty] | LI (kV) | DTTHZ2N | 75 | 0 | 0 | 0 | 0
[9 empty] | P(0) (W) | DTTHZ2N | 1170 | 0 | 0 | 0 | 0
[9 empty] | P(k)120°C (W) | DTTHZ2N | 8000 | 0 | 0 | 0 | 0
[9 empty] | LWA (dB) | DTTHZ2N | 63 | 0 | 0 | 0 | 0
DTTHZ2N 1000/15.75/6/75 | DTTHZ2N | PC | Polland Selling | SGB Czech Trafo s.r.o. | 12733 | <b>1000 [kVA], HV 15.75 [kV], LV 420 [V], uK 6 [%], P(0) 1395 [W], P(k) 9000 [W]</b><p><br></p><p>This Transformer complies with the eco-design guidelines (according to EU 2009/125/EC) of the EU</p><p>parliament, inferential of EU regulation no. 548/214 from 21.05.2014 (Tier 2).</p><p><br></p><p>Transformers are equipped with:</p><p>- 1 set of bi-directional rollers</p><p>- 2 earthing points – M12</p><p>- 2nd rating plate (adhesive foil)</p><p>- SGB- standard documentation incl. routine test reports according to currently valid standards (IEC)</p><p>- 1 x PT100 sensor per phase</p> | DTTHZ2N | Item Attribute | POWER (kVA) | DTTHZ2N | 1000 | 1000 | 15.75 | 420 | 6 | Dyn5 | 75 | 1395 | 9000 | 64 | 12733
[9 empty] | HV (kV) | DTTHZ2N | 15.75 | 0 | 0 | 0 | 0
[9 empty] | LV (kV) | DTTHZ2N | 420 | 0 | 0 | 0 | 0
[9 empty] | IMP(%) | DTTHZ2N | 6 | 0 | 0 | 0 | 0
[9 empty] | VECTOR GROUP | DTTHZ2N | Dyn5 | 0 | 0 | 0 | 0
[9 empty] | LI (kV) | DTTHZ2N | 75 | 0 | 0 | 0 | 0
[9 empty] | P(0) (W) | DTTHZ2N | 1395 | 0 | 0 | 0 | 0
[9 empty] | P(k)120°C (W) | DTTHZ2N | 9000 | 0 | 0 | 0 | 0
[9 empty] | LWA (dB) | DTTHZ2N | 64 | 0 | 0 | 0 | 0
DTTHZ2N 1250/15.75/6/75 | DTTHZ2N | PC | Polland Selling | SGB Czech Trafo s.r.o. | 14721 | <b>1250 [kVA], HV 15.75 [kV], LV 420 [V], uK 6 [%], P(0) 1620 [W], P(k) 11000 [W]</b><p><br></p><p>This Transformer complies with the eco-design guidelines (according to EU 2009/125/EC) of the EU</p><p>parliament, inferential of EU regulation no. 548/214 from 21.05.2014 (Tier 2).</p><p><br></p><p>Transformers are equipped with:</p><p>- 1 set of bi-directional rollers</p><p>- 2 earthing points – M12</p><p>- 2nd rating plate (adhesive foil)</p><p>- SGB- standard documentation incl. routine test reports according to currently valid standards (IEC)</p><p>- 1 x PT100 sensor per phase</p> | DTTHZ2N | Item Attribute | POWER (kVA) | DTTHZ2N | 1250 | 1250 | 15.75 | 420 | 6 | Dyn5 | 75 | 1620 | 11000 | 66 | 14721
[9 empty] | HV (kV) | DTTHZ2N | 15.75 | 0 | 0 | 0 | 0
[9 empty] | LV (kV) | DTTHZ2N | 420 | 0 | 0 | 0 | 0
[9 empty] | IMP(%) | DTTHZ2N | 6 | 0 | 0 | 0 | 0
[9 empty] | VECTOR GROUP | DTTHZ2N | Dyn5 | 0 | 0 | 0 | 0
[9 empty] | LI (kV) | DTTHZ2N | 75 | 0 | 0 | 0 | 0
[9 empty] | P(0) (W) | DTTHZ2N | 1620 | 0 | 0 | 0 | 0
[9 empty] | P(k)120°C (W) | DTTHZ2N | 11000 | 0 | 0 | 0 | 0
[9 empty] | LWA (dB) | DTTHZ2N | 66 | 0 | 0 | 0 | 0
DTTHZ2N 1600/15.75/6/75 | DTTHZ2N | PC | Polland Selling | SGB Czech Trafo s.r.o. | 18984 | <b>1600 [kVA], HV 15.75 [kV], LV 420 [V], uK 6 [%], P(0) 1980 [W], P(k) 13000 [W]</b><p><br></p><p>This Transformer complies with the eco-design guidelines (according to EU 2009/125/EC) of the EU</p><p>parliament, inferential of EU regulation no. 548/214 from 21.05.2014 (Tier 2).</p><p><br></p><p>Transformers are equipped with:</p><p>- 1 set of bi-directional rollers</p><p>- 2 earthing points – M12</p><p>- 2nd rating plate (adhesive foil)</p><p>- SGB- standard documentation incl. routine test reports according to currently valid standards (IEC)</p><p>- 1 x PT100 sensor per phase</p> | DTTHZ2N | Item Attribute | POWER (kVA) | DTTHZ2N | 1600 | 1600 | 15.75 | 420 | 6 | Dyn5 | 75 | 1980 | 13000 | 67 | 18984
[9 empty] | HV (kV) | DTTHZ2N | 15.75 | 0 | 0 | 0 | 0
[9 empty] | LV (kV) | DTTHZ2N | 420 | 0 | 0 | 0 | 0
[9 empty] | IMP(%) | DTTHZ2N | 6 | 0 | 0 | 0 | 0
[9 empty] | VECTOR GROUP | DTTHZ2N | Dyn5 | 0 | 0 | 0 | 0
[9 empty] | LI (kV) | DTTHZ2N | 75 | 0 | 0 | 0 | 0
[9 empty] | P(0) (W) | DTTHZ2N | 1980 | 0 | 0 | 0 | 0
[9 empty] | P(k)120°C (W) | DTTHZ2N | 13000 | 0 | 0 | 0 | 0
[9 empty] | LWA (dB) | DTTHZ2N | 67 | 0 | 0 | 0 | 0
DTTHZ2N 2000/15.75/6/75 | DTTHZ2N | PC | Polland Selling | SGB Czech Trafo s.r.o. | 22176 | <b>2000 [kVA], HV 15.75 [kV], LV 420 [V], uK 6 [%], P(0) 2340 [W], P(k) 16000 [W]</b><p><br></p><p>This Transformer complies with the eco-design guidelines (according to EU 2009/125/EC) of the EU</p><p>parliament, inferential of EU regulation no. 548/214 from 21.05.2014 (Tier 2).</p><p><br></p><p>Transformers are equipped with:</p><p>- 1 set of bi-directional rollers</p><p>- 2 earthing points – M12</p><p>- 2nd rating plate (adhesive foil)</p><p>- SGB- standard documentation incl. routine test reports according to currently valid standards (IEC)</p><p>- 1 x PT100 sensor per phase</p> | DTTHZ2N | Item Attribute | POWER (kVA) | DTTHZ2N | 2000 | 2000 | 15.75 | 420 | 6 | Dyn5 | 75 | 2340 | 16000 | 69 | 22176
[9 empty] | HV (kV) | DTTHZ2N | 15.75 | 0 | 0 | 0 | 0
[9 empty] | LV (kV) | DTTHZ2N | 420 | 0 | 0 | 0 | 0
[9 empty] | IMP(%) | DTTHZ2N | 6 | 0 | 0 | 0 | 0
[9 empty] | VECTOR GROUP | DTTHZ2N | Dyn5 | 0 | 0 | 0 | 0
[9 empty] | LI (kV) | DTTHZ2N | 75 | 0 | 0 | 0 | 0
[9 empty] | P(0) (W) | DTTHZ2N | 2340 | 0 | 0 | 0 | 0
[9 empty] | P(k)120°C (W) | DTTHZ2N | 16000 | 0 | 0 | 0 | 0
[9 empty] | LWA (dB) | DTTHZ2N | 69 | 0 | 0 | 0 | 0
DTTHZ2N 2500/15.75/6/75 | DTTHZ2N | PC | Polland Selling | SGB Czech Trafo s.r.o. | 27930 | <b>2500 [kVA], HV 15.75 [kV], LV 420 [V], uK 6 [%], P(0) 2790 [W], P(k) 19000 [W]</b><p><br></p><p>This Transformer complies with the eco-design guidelines (according to EU 2009/125/EC) of the EU</p><p>parliament, inferential of EU regulation no. 548/214 from 21.05.2014 (Tier 2).</p><p><br></p><p>Transformers are equipped with:</p><p>- 1 set of bi-directional rollers</p><p>- 2 earthing points – M12</p><p>- 2nd rating plate (adhesive foil)</p><p>- SGB- standard documentation incl. routine test reports according to currently valid standards (IEC)</p><p>- 1 x PT100 sensor per phase</p> | DTTHZ2N | Item Attribute | POWER (kVA) | DTTHZ2N | 2500 | 2500 | 15.75 | 420 | 6 | Dyn5 | 75 | 2790 | 19000 | 70 | 27930
[9 empty] | HV (kV) | DTTHZ2N | 15.75 | 0 | 0 | 0 | 0
[9 empty] | LV (kV) | DTTHZ2N | 420 | 0 | 0 | 0 | 0
[9 empty] | IMP(%) | DTTHZ2N | 6 | 0 | 0 | 0 | 0
[9 empty] | VECTOR GROUP | DTTHZ2N | Dyn5 | 0 | 0 | 0 | 0
[9 empty] | LI (kV) | DTTHZ2N | 75 | 0 | 0 | 0 | 0
[9 empty] | P(0) (W) | DTTHZ2N | 2790 | 0 | 0 | 0 | 0
[9 empty] | P(k)120°C (W) | DTTHZ2N | 19000 | 0 | 0 | 0 | 0
[9 empty] | LWA (dB) | DTTHZ2N | 70 | 0 | 0 | 0 | 0
DTTHZ2N 250/21/6/95 | DTTHZ2N | PC | Polland Selling | SGB Czech Trafo s.r.o. | 7343 | <b>250 [kVA], HV 21 [kV], LV 420 [V], uK 6 [%], P(0) 468 [W], P(k) 3400 [W]</b><p><br></p><p>This Transformer complies with the eco-design guidelines (according to EU 2009/125/EC) of the EU</p><p>parliament, inferential of EU regulation no. 548/214 from 21.05.2014 (Tier 2).</p><p><br></p><p>Transformers are equipped with:</p><p>- 1 set of bi-directional rollers</p><p>- 2 earthing points – M12</p><p>- 2nd rating plate (adhesive foil)</p><p>- SGB- standard documentation incl. routine test reports according to currently valid standards (IEC)</p><p>- 1 x PT100 sensor per phase</p> | DTTHZ2N | Item Attribute | POWER (kVA) | DTTHZ2N | 250 | 250 | 21 | 420 | 6 | Dyn5 | 95 | 468 | 3400 | 56 | 7343
[9 empty] | HV (kV) | DTTHZ2N | 21 | 0 | 0 | 0 | 0
[9 empty] | LV (kV) | DTTHZ2N | 420 | 0 | 0 | 0 | 0
[9 empty] | IMP(%) | DTTHZ2N | 6 | 0 | 0 | 0 | 0
[9 empty] | VECTOR GROUP | DTTHZ2N | Dyn5 | 0 | 0 | 0 | 0
[9 empty] | LI (kV) | DTTHZ2N | 95 | 0 | 0 | 0 | 0
[9 empty] | P(0) (W) | DTTHZ2N | 468 | 0 | 0 | 0 | 0
[9 empty] | P(k)120°C (W) | DTTHZ2N | 3400 | 0 | 0 | 0 | 0
[9 empty] | LWA (dB) | DTTHZ2N | 56 | 0 | 0 | 0 | 0
DTTHZ2N 400/21/6/95 | DTTHZ2N | PC | Polland Selling | SGB Czech Trafo s.r.o. | 8295 | <b>400 [kVA], HV 21 [kV], LV 420 [V], uK 6 [%], P(0) 675 [W], P(k) 4500 [W]</b><p><br></p><p>This Transformer complies with the eco-design guidelines (according to EU 2009/125/EC) of the EU</p><p>parliament, inferential of EU regulation no. 548/214 from 21.05.2014 (Tier 2).</p><p><br></p><p>Transformers are equipped with:</p><p>- 1 set of bi-directional rollers</p><p>- 2 earthing points – M12</p><p>- 2nd rating plate (adhesive foil)</p><p>- SGB- standard documentation incl. routine test reports according to currently valid standards (IEC)</p><p>- 1 x PT100 sensor per phase</p> | DTTHZ2N | Item Attribute | POWER (kVA) | DTTHZ2N | 400 | 400 | 21 | 420 | 6 | Dyn5 | 95 | 675 | 4500 | 59 | 8295
[9 empty] | HV (kV) | DTTHZ2N | 21 | 0 | 0 | 0 | 0
[9 empty] | LV (kV) | DTTHZ2N | 420 | 0 | 0 | 0 | 0
[9 empty] | IMP(%) | DTTHZ2N | 6 | 0 | 0 | 0 | 0
[9 empty] | VECTOR GROUP | DTTHZ2N | Dyn5 | 0 | 0 | 0 | 0
[9 empty] | LI (kV) | DTTHZ2N | 95 | 0 | 0 | 0 | 0
[9 empty] | P(0) (W) | DTTHZ2N | 675 | 0 | 0 | 0 | 0
[9 empty] | P(k)120°C (W) | DTTHZ2N | 4500 | 0 | 0 | 0 | 0
[9 empty] | LWA (dB) | DTTHZ2N | 59 | 0 | 0 | 0 | 0
DTTHZ2N 630/21/6/95 | DTTHZ2N | PC | Polland Selling | SGB Czech Trafo s.r.o. | 9296 | <b>630 [kVA], HV 21 [kV], LV 420 [V], uK 6 [%], P(0) 990 [W], P(k) 7100 [W]</b><p><br></p><p>This Transformer complies with the eco-design guidelines (according to EU 2009/125/EC) of the EU</p><p>parliament, inferential of EU regulation no. 548/214 from 21.05.2014 (Tier 2).</p><p><br></p><p>Transformers are equipped with:</p><p>- 1 set of bi-directional rollers</p><p>- 2 earthing points – M12</p><p>- 2nd rating plate (adhesive foil)</p><p>- SGB- standard documentation incl. routine test reports according to currently valid standards (IEC)</p><p>- 1 x PT100 sensor per phase</p> | DTTHZ2N | Item Attribute | POWER (kVA) | DTTHZ2N | 630 | 630 | 21 | 420 | 6 | Dyn5 | 95 | 990 | 7100 | 61 | 9296
[9 empty] | HV (kV) | DTTHZ2N | 21 | 0 | 0 | 0 | 0
[9 empty] | LV (kV) | DTTHZ2N | 420 | 0 | 0 | 0 | 0
[9 empty] | IMP(%) | DTTHZ2N | 6 | 0 | 0 | 0 | 0
[9 empty] | VECTOR GROUP | DTTHZ2N | Dyn5 | 0 | 0 | 0 | 0
[9 empty] | LI (kV) | DTTHZ2N | 95 | 0 | 0 | 0 | 0
[9 empty] | P(0) (W) | DTTHZ2N | 990 | 0 | 0 | 0 | 0
[9 empty] | P(k)120°C (W) | DTTHZ2N | 7100 | 0 | 0 | 0 | 0
[9 empty] | LWA (dB) | DTTHZ2N | 61 | 1 | 50 | 1 | 70
DTTHZ2N 800/21/6/95 | DTTHZ2N | PC | Polland Selling | SGB Czech Trafo s.r.o. | 11165 | <b>800 [kVA], HV 21 [kV], LV 420 [V], uK 6 [%], P(0) 1170 [W], P(k) 8000 [W]</b><p><br></p><p>This Transformer complies with the eco-design guidelines (according to EU 2009/125/EC) of the EU</p><p>parliament, inferential of EU regulation no. 548/214 from 21.05.2014 (Tier 2).</p><p><br></p><p>Transformers are equipped with:</p><p>- 1 set of bi-directional rollers</p><p>- 2 earthing points – M12</p><p>- 2nd rating plate (adhesive foil)</p><p>- SGB- standard documentation incl. routine test reports according to currently valid standards (IEC)</p><p>- 1 x PT100 sensor per phase</p> | DTTHZ2N | Item Attribute | POWER (kVA) | DTTHZ2N | 800 | 800 | 21 | 420 | 6 | Dyn5 | 95 | 1170 | 8000 | 63 | 11165
[9 empty] | HV (kV) | DTTHZ2N | 21
[9 empty] | LV (kV) | DTTHZ2N | 420
[9 empty] | IMP(%) | DTTHZ2N | 6
[9 empty] | VECTOR GROUP | DTTHZ2N | Dyn5
[9 empty] | LI (kV) | DTTHZ2N | 95
[9 empty] | P(0) (W) | DTTHZ2N | 1170
[9 empty] | P(k)120°C (W) | DTTHZ2N | 8000
[9 empty] | LWA (dB) | DTTHZ2N | 63
DTTHZ2N 1000/21/6/95 | DTTHZ2N | PC | Polland Selling | SGB Czech Trafo s.r.o. | 12880 | <b>1000 [kVA], HV 21 [kV], LV 420 [V], uK 6 [%], P(0) 1395 [W], P(k) 9000 [W]</b><p><br></p><p>This Transformer complies with the eco-design guidelines (according to EU 2009/125/EC) of the EU</p><p>parliament, inferential of EU regulation no. 548/214 from 21.05.2014 (Tier 2).</p><p><br></p><p>Transformers are equipped with:</p><p>- 1 set of bi-directional rollers</p><p>- 2 earthing points – M12</p><p>- 2nd rating plate (adhesive foil)</p><p>- SGB- standard documentation incl. routine test reports according to currently valid standards (IEC)</p><p>- 1 x PT100 sensor per phase</p> | DTTHZ2N | Item Attribute | POWER (kVA) | DTTHZ2N | 1000 | 1000 | 21 | 420 | 6 | Dyn5 | 95 | 1395 | 9000 | 64 | 12880
[9 empty] | HV (kV) | DTTHZ2N | 21
[9 empty] | LV (kV) | DTTHZ2N | 420
[9 empty] | IMP(%) | DTTHZ2N | 6
[9 empty] | VECTOR GROUP | DTTHZ2N | Dyn5
[9 empty] | LI (kV) | DTTHZ2N | 95
[9 empty] | P(0) (W) | DTTHZ2N | 1395
[9 empty] | P(k)120°C (W) | DTTHZ2N | 9000
[9 empty] | LWA (dB) | DTTHZ2N | 64
DTTHZ2N 1250/21/6/95 | DTTHZ2N | PC | Polland Selling | SGB Czech Trafo s.r.o. | 14602 | <b>1250 [kVA], HV 21 [kV], LV 420 [V], uK 6 [%], P(0) 1620 [W], P(k) 11000 [W]</b><p><br></p><p>This Transformer complies with the eco-design guidelines (according to EU 2009/125/EC) of the EU</p><p>parliament, inferential of EU regulation no. 548/214 from 21.05.2014 (Tier 2).</p><p><br></p><p>Transformers are equipped with:</p><p>- 1 set of bi-directional rollers</p><p>- 2 earthing points – M12</p><p>- 2nd rating plate (adhesive foil)</p><p>- SGB- standard documentation incl. routine test reports according to currently valid standards (IEC)</p><p>- 1 x PT100 sensor per phase</p> | DTTHZ2N | Item Attribute | POWER (kVA) | DTTHZ2N | 1250 | 1250 | 21 | 420 | 6 | Dyn5 | 95 | 1620 | 11000 | 66 | 14602
[9 empty] | HV (kV) | DTTHZ2N | 21
[9 empty] | LV (kV) | DTTHZ2N | 420
[9 empty] | IMP(%) | DTTHZ2N | 6
[9 empty] | VECTOR GROUP | DTTHZ2N | Dyn5
[9 empty] | LI (kV) | DTTHZ2N | 95
[9 empty] | P(0) (W) | DTTHZ2N | 1620
[9 empty] | P(k)120°C (W) | DTTHZ2N | 11000
[9 empty] | LWA (dB) | DTTHZ2N | 66
DTTHZ2N 1600/21/6/95 | DTTHZ2N | PC | Polland Selling | SGB Czech Trafo s.r.o. | 18410 | <b>1600 [kVA], HV 21 [kV], LV 420 [V], uK 6 [%], P(0) 1980 [W], P(k) 13000 [W]</b><p><br></p><p>This Transformer complies with the eco-design guidelines (according to EU 2009/125/EC) of the EU</p><p>parliament, inferential of EU regulation no. 548/214 from 21.05.2014 (Tier 2).</p><p><br></p><p>Transformers are equipped with:</p><p>- 1 set of bi-directional rollers</p><p>- 2 earthing points – M12</p><p>- 2nd rating plate (adhesive foil)</p><p>- SGB- standard documentation incl. routine test reports according to currently valid standards (IEC)</p><p>- 1 x PT100 sensor per phase</p> | DTTHZ2N | Item Attribute | POWER (kVA) | DTTHZ2N | 1600 | 1600 | 21 | 420 | 6 | Dyn5 | 95 | 1980 | 13000 | 67 | 18410
[9 empty] | HV (kV) | DTTHZ2N | 21
[9 empty] | LV (kV) | DTTHZ2N | 420
[9 empty] | IMP(%) | DTTHZ2N | 6
[9 empty] | VECTOR GROUP | DTTHZ2N | Dyn5
[9 empty] | LI (kV) | DTTHZ2N | 95
[9 empty] | P(0) (W) | DTTHZ2N | 1980
[9 empty] | P(k)120°C (W) | DTTHZ2N | 13000
[9 empty] | LWA (dB) | DTTHZ2N | 67
DTTHZ2N 2000/21/6/95 | DTTHZ2N | PC | Polland Selling | SGB Czech Trafo s.r.o. | 22652 | <b>2000 [kVA], HV 21 [kV], LV 420 [V], uK 6 [%], P(0) 2340 [W], P(k) 16000 [W]</b><p><br></p><p>This Transformer complies with the eco-design guidelines (according to EU 2009/125/EC) of the EU</p><p>parliament, inferential of EU regulation no. 548/214 from 21.05.2014 (Tier 2).</p><p><br></p><p>Transformers are equipped with:</p><p>- 1 set of bi-directional rollers</p><p>- 2 earthing points – M12</p><p>- 2nd rating plate (adhesive foil)</p><p>- SGB- standard documentation incl. routine test reports according to currently valid standards (IEC)</p><p>- 1 x PT100 sensor per phase</p> | DTTHZ2N | Item Attribute | POWER (kVA) | DTTHZ2N | 2000 | 2000 | 21 | 420 | 6 | Dyn5 | 95 | 2340 | 16000 | 69 | 22652
[9 empty] | HV (kV) | DTTHZ2N | 21
[9 empty] | LV (kV) | DTTHZ2N | 420
[9 empty] | IMP(%) | DTTHZ2N | 6
[9 empty] | VECTOR GROUP | DTTHZ2N | Dyn5
[9 empty] | LI (kV) | DTTHZ2N | 95
[9 empty] | P(0) (W) | DTTHZ2N | 2340
[9 empty] | P(k)120°C (W) | DTTHZ2N | 16000
[9 empty] | LWA (dB) | DTTHZ2N | 69
DTTHZ2N 2500/21/6/95 | DTTHZ2N | PC | Polland Selling | SGB Czech Trafo s.r.o. | 27944 | <b>2500 [kVA], HV 21 [kV], LV 420 [V], uK 6 [%], P(0) 2790 [W], P(k) 19000 [W]</b><p><br></p><p>This Transformer complies with the eco-design guidelines (according to EU 2009/125/EC) of the EU</p><p>parliament, inferential of EU regulation no. 548/214 from 21.05.2014 (Tier 2).</p><p><br></p><p>Transformers are equipped with:</p><p>- 1 set of bi-directional rollers</p><p>- 2 earthing points – M12</p><p>- 2nd rating plate (adhesive foil)</p><p>- SGB- standard documentation incl. routine test reports according to currently valid standards (IEC)</p><p>- 1 x PT100 sensor per phase</p> | DTTHZ2N | Item Attribute | POWER (kVA) | DTTHZ2N | 2500 | 2500 | 21 | 420 | 6 | Dyn5 | 95 | 2790 | 19000 | 70 | 27944
[9 empty] | HV (kV) | DTTHZ2N | 21
[9 empty] | LV (kV) | DTTHZ2N | 420
[9 empty] | IMP(%) | DTTHZ2N | 6
[9 empty] | VECTOR GROUP | DTTHZ2N | Dyn5
[9 empty] | LI (kV) | DTTHZ2N | 95
[9 empty] | P(0) (W) | DTTHZ2N | 2790
[9 empty] | P(k)120°C (W) | DTTHZ2N | 19000
[9 empty] | LWA (dB) | DTTHZ2N | 70

## Catalog
Catalog(Price List) | Polland Selling
SGB- Type | Power in kVA | HV in kV | LV in V | imp in % | Vector group | LI in kV | P(0) in W | P(k)120°C in W | LWA in dB | Price
DTTHZ2N 250/15 | 250 | 15.75 | 420 | 6 | Dyn5 | 75 | 468 | 3400 | 56 | 7189
DTTHZ2N 400/15 | 400 | 15.75 | 420 | 6 | Dyn5 | 75 | 675 | 4500 | 59 | 7945
DTTHZ2N 630/15 | 630 | 15.75 | 420 | 6 | Dyn5 | 75 | 990 | 7100 | 61 | 9303
DTTHZ2N 800/15 | 800 | 15.75 | 420 | 6 | Dyn5 | 75 | 1170 | 8000 | 63 | 11067
DTTHZ2N 1000/15 | 1000 | 15.75 | 420 | 6 | Dyn5 | 75 | 1395 | 9000 | 64 | 12733
DTTHZ2N 1250/15 | 1250 | 15.75 | 420 | 6 | Dyn5 | 75 | 1620 | 11000 | 66 | 14721
DTTHZ2N 1600/15 | 1600 | 15.75 | 420 | 6 | Dyn5 | 75 | 1980 | 13000 | 67 | 18984
DTTHZ2N 2000/15 | 2000 | 15.75 | 420 | 6 | Dyn5 | 75 | 2340 | 16000 | 69 | 22176
DTTHZ2N 2500/15 | 2500 | 15.75 | 420 | 6 | Dyn5 | 75 | 2790 | 19000 | 70 | 27930
DTTHZ2N 250/20 | 250 | 21 | 420 | 6 | Dyn5 | 95 | 468 | 3400 | 56 | 7343
DTTHZ2N 400/20 | 400 | 21 | 420 | 6 | Dyn5 | 95 | 675 | 4500 | 59 | 8295
DTTHZ2N 630/20 | 630 | 21 | 420 | 6 | Dyn5 | 95 | 990 | 7100 | 61 | 9296
DTTHZ2N 800/20 | 800 | 21 | 420 | 6 | Dyn5 | 95 | 1170 | 8000 | 63 | 11165
DTTHZ2N 1000/20 | 1000 | 21 | 420 | 6 | Dyn5 | 95 | 1395 | 9000 | 64 | 12880
DTTHZ2N 1250/20 | 1250 | 21 | 420 | 6 | Dyn5 | 95 | 1620 | 11000 | 66 | 14602
DTTHZ2N 1600/20 | 1600 | 21 | 420 | 6 | Dyn5 | 95 | 1980 | 13000 | 67 | 18410
DTTHZ2N 2000/20 | 2000 | 21 | 420 | 6 | Dyn5 | 95 | 2340 | 16000 | 69 | 22652
DTTHZ2N 2500/20 | 2500 | 21 | 420 | 6 | Dyn5 | 95 | 2790 | 19000 | 70 | 27944

## Item Description
Item Description
<p><br></p><p>This Transformer complies with the eco-design guidelines (according to EU 2009/125/EC) of the EU</p><p>parliament, inferential of EU regulation no. 548/214 from 21.05.2014 (Tier 2).</p><p><br></p><p>Transformers are equipped with:</p><p>- 1 set of bi-directional rollers</p><p>- 2 earthing points – M12</p><p>- 2nd rating plate (adhesive foil)</p><p>- SGB- standard documentation incl. routine test reports according to currently valid standards (IEC)</p><p>- 1 x PT100 sensor per phase</p>